## Instructions & Reference Data
This reporting template has been developed to assist companies in calculating methane emission intensity for the transmission & storage segment following the Natural Gas Sustainability Initiative (NGSI) Methane Emissions Intensity Protocol v 1.0. | [6 empty] | NGSI Template © 2021 M.J. Bradley & Associates, LLC. For questions, contact: NGSI@mjbradley.com
[INSERT LINK TO PROTOCOL WHEN AVAILABLE]
Overview
The NGSI Methane Emissions Intensity Protocol v 1.0 describes a methodology for calculating company-level methane emission intensities for each segment of the natural gas supply chain in which a company operates. The protocol is designed to include methane emissions from facilities that report under Subpart W of EPA's Greenhouse Gas Reporting Program (GHGRP) as well as facilities that are below the GHGRP reporting threshold. The protocol also includes estimated methane emissions from specific sources not included in GHGRP reporting. Emissions from these sources are calculated using company reported activity data and emission factors from EPA's Greenhouse Gas Inventory (GHG Inventory). In the Onshore Production, Gathering & Boosting, and Processing segments, the protocol includes an approach to allocating methane emissions to the natural gas value chain and liquids value chain; all emissions from the Transmission & Storage and Distribution segments, which do not share equipment with other commodities, are allocated to the natural gas value chain. Methane emissions allocated to the natural gas supply chain serves as the numerator for the intensity calculation. The denominator is calculated by multiplying total throughput for a given segment by the average methane content of that throughput. After aligning the units of the numerator and denominator using the density of methane, methane emissions intensity is calculated as a percentage. Additional details on the methodology and approach are available in the NGSI Methane Emissions Intensity Protocol v 1.0.
Instructions
The second and third tabs in this spreadsheet are populated with equations for use in calculating methane emissions and methane emission intensity for facilities that report emissions under Subpart W of EPA's GHGRP ["T&S GHGRP Facilities" tab] and facilities that do not report under GHGRP ["T&S Non-GHGRP Facilities" tab]. The "Throughput" tab includes company-level information on natural gas throughput. Due to the nature of the transmission & storage segment, throughput must be entered at the company level rather than the facility level to avoid double counting. The "Public Data" tab highlights information that companies would report publicly to be consistent with the NGSI Methane Emissions Intensity Protocol v 1.0. The "Public Data" tab captures company-level data for all facilities in the segment. General instructions are provided below; each individual row has more detailed instructions. Please reference the NGSI Methane Emissions Intensity Protocol v 1.0 for additional guidance. The processes for completing the "T&S GHGRP Facilities" tab and "T&S Non-GHGRP Facilities" tab are almost identical, with the only difference occurring in Section 1. Section 1 requires input of emissions from sources included in GHGRP. For the "T&S GHGRP Facilities" tab, only total methane emissions for each facility as reported to EPA needs to be entered; there is no need to enter source-specific emissions. In the "T&S-Non GHGRP Facilities" tab, emissions must be calculated using one of the listed GHGRP-approved methodologies. Because there are multiple methodologies for certain sources, these emission calculations are not automated and must be entered manually. All emissions for sources using the GHGRP methodology should be reported in metric tons of methane. A methane density conversion factor of 0.0192 MT/Mscf should be used if necessary. The remaining sections of the two tabs are identical. Section 2 requires input of activity data for specific sources not covered by the GHGRP in the yellow-shaded cells. Emissions from these sources are automatically calculated in Section 3 with embedded formulas using the GHG Inventory emission factors. For centrifugal compressors with dry seals, companies have the option of using a company-specific emission factor based on measurements from dry seals (measurements are to be taken using Subpart W measurement methods for wet seals). If a company-specific emission factor is used, it should be entered in cell E72 in the reference table below, which will apply the factor to all centrifugal compressors with dry seals. Companies also have the option of using an alternative method to estimate emissions from transmission & storage dehydrator vents. If this alternative is used, methane emissions should be manually entered into Row 20 and/or Row 21 of the "T&S-GHGRP Facilities" tab and Row 29 and/or Row 30 of the "T&S-Non GHGRP Facilities" tab. Sections 4 and 5 automatically calculate total methane emissions. The "Throughput" tab requires companies to enter their company-wide throughput for the transmission & storage segment in the blue shaded cell. See the description cell text in the tab and the NGSI protocol document for more information on calculating segment throughput. Companies may enter their own company-wide weighted average methane content of natural gas throughput or use the default methane content of 93.4%. Natural gas throughput and methane content are used to automatically calculate methane throughput. The conversion and emission factors below are used in the methane emissions and intensity calculations and should not be altered (with the exception of the emission factor for centrifugal compressors with dry seals, if a company-specific factor is used).
Spreadsheet Key
Blue shaded cells require information to be manually entered. This includes emissions from sources covered by the GHGRP and throughput.
Yellow shaded cells designate activity factor data that must be manually entered.
Orange shaded cells designate cells with default assumptions for average energy content or average methane content. This information may be manually overwritten if individual facilities have average energy contents or methane contents that differ from the default factors.
Reference Data
Conversion Factors
|  |  | Parameter | Value | Unit |  | Notes
|  |  | Methane Density | 0.0192 | metric ton/thousand standard cubic feet |  | To convert thousand standard cubic feet (Mscf) methane to metric ton (MT) methane, multiply Mscf by 0.0192
Source: 40 CFR 98.233(v)
Emission Factors for GHG Inventory Methodology Sources
|  |  |  | Emission Factor | Units | Notes
|  | Distribution |  | GHGI EFs
|  |  | Dry seals on centrifugal compressors | 44000 | kg CH4/dry seal compressor | 2020 GHG Inventory, transmission & storage segment; replace with company-specific EF if using alternative calculation methodology
|  |  | Dehydrator vents, transmission | 1.805 | kg CH4/MMscf | 2020 GHG Inventory, transmission & storage segment; manually enter MT methane into calculation cells if using alternative calculation methodology
|  |  | Dehydrator vents, storage | 2.2569 | kg CH4/MMscf | 2020 GHG Inventory, transmission & storage segment; manually enter MT methane into calculation cells if using alternative calculation methodology
|  |  | Equipment leaks, transmission pipelines | 10.924 | kg CH4/mile | 2020 GHG Inventory, transmission & storage segment
|  |  | Storage station blowdowns | 83954.34 | kg CH4/station | 2020 GHG Inventory, transmission & storage segment

## T&S GHGRP Facilities
Use this tab to calculate methane emissions and methane emissions intensity for facilities that report emissions under Subpart W of the GHGRP
Section 1. Transmission & Storage Segment Emissions Calculated Using GHGRP Methodology
| Methane Emissions (Metric Ton CH4) | [7 empty] | Description
| Facility A | Facility B | Facility C | Facility D | Facility E | Facility F | Facility G | Facility H
Total GHGRP Methodology Methane Emissions (MT) | [8 empty] | Enter total methane emissions per facility as reported to GHGRP
Section 2. Transmission & Storage Segment Activity Factors for Sources Using GHG Inventory Methodology
Emissions Source | Activity Data | [7 empty] | Activity Data Needed
| Facility A | Facility B | Facility C | Facility D | Facility E | Facility F | Facility G | Facility H
Compressors, centrifugal with dry seals | [8 empty] | Number of centrifugal compressors with dry seals
Volume of gas dehydrated, Transmission (MMscf) | [8 empty] | MMscf of gas dehydrated at transmission stations
Volume of gas dehydrated, Storage (MMscf) | [8 empty] | MMscf of gas dehydrated at storage stations
Transmission pipeline miles | [8 empty] | Miles of transmission pipelines
Total number of storage stations (including LNG) | [8 empty] | Number of storage stations
Section 3. Transmission & Storage Segment Emissions Calculated Using GHG Inventory Methodology
Emissions Source | Methane Emissions (Metric Ton CH4) | [7 empty] | GHGI Emissions Factor (See Reference Data) | Description of Quantification Method
| Facility A | Facility B | Facility C | Facility D | Facility E | Facility F | Facility G | Facility H
Compressors, Centrifugal with dry seals | 0 | 0 | 0 | 0 | 0 | 0 | 0 | 0 | 44000 kg CH4/dry seal compressor | GHG Inventory emission factor multiplied by number of centrifugal compressors with dry seals or Number of centrifugal compressors multiplied by average company emission factor based on measurements from dry seals (measurements are to be taken using Subpart W measurement methods for wet seals). If using, replace GHG Inventory emission factor with company-specific factor in "Instructions and Reference Data" tab cell E72
Dehydrator Vents, Transmission | 0 | 0 | 0 | 0 | 0 | 0 | 0 | 0 | 1.81 kg CH4/MMscf | GHG Inventory emission factor multiplied by volume of gas dehydrated or Alternate calculation method using Subpart W Calculation Method 1 for Transmission Compression and Storage facilities that elect to use computer modeling. If using, directly enter MT of methane into cell
Dehydrator Vents, Storage | 0 | 0 | 0 | 0 | 0 | 0 | 0 | 0 | 2.26 kg CH4/MMscf | GHG Inventory emission factor multiplied by volume of gas dehydrated or Alternate calculation method using Subpart W Calculation Method 1 for Transmission Compression and Storage facilities that elect to use computer modeling. If using, directly enter MT of methane into cell
Equipment Leaks, transmission pipelines | 0 | 0 | 0 | 0 | 0 | 0 | 0 | 0 | 10.92 kg CH4/mile | GHG Inventory emission factor multiplied by miles of pipeline
Station Venting, Natural Gas Storage and LNG Storage | 0 | 0 | 0 | 0 | 0 | 0 | 0 | 0 | 83954.34 kg CH4/station | GHG Inventory emission factor multiplied by number of stations
Total GHGI Methodology Methane Emissions (MT) | 0 | 0 | 0 | 0 | 0 | 0 | 0 | 0
Section 4. Total Methane Emissions from Transmission & Storage Segment
Total Methane Emissions (MT, sum of GHGRP and GHGI Emissions from Row 5 and Row 24, respectively) | 0 | 0 | 0 | 0 | 0 | 0 | 0 | 0
Section 5. Transmission & Storage Segment Emissions Allocation
No allocation calculation required; all throughput is gas | Data | [7 empty] | Description
Total Methane Emissions from Natural Gas Transmission & Storage (MT) | 0 | [7 empty] | Total methane emissions from GHGRP-reporting facilities (sum of Row 27)

## T&S Non-GHGRP Facilities
Use this tab to calculate methane emissions and methane emissions intensity for facilities that do not report emissions under Subpart W of the GHGRP
Section 1. Transmission & Storage Segment Emissions Calculated Using GHGRP Methodology
Emissions Source | Methane Emissions (Metric Ton CH4) | [7 empty] | GHGRP Methodology Reference | Description of Quantification Method(s)
| Facility A | Facility B | Facility C | Facility D | Facility E | Facility F | Facility G | Facility H
Blowdowns, Transmission Pipeline (Between Compressor Stations) | [8 empty] | 40 CFR 98.233(i)(2) 40 CFR 98.233(i)(3) | Subpart W – Calculation method using the volume of transmission pipeline segment between isolation valves and the pressure and temperature of the gas within the transmission pipeline Subpart W – Calculation method using direct measurement of emissions using a flow meter Alternate calculation method using actual event counts multiplied by the average emission factor as calculated from all company-specific Subpart W facility events (for facilities not reporting to Subpart W only)
Blowdown Vent Stacks | [8 empty] | 40 CFR 98.233(i)(2) 40 CFR 98.233(i)(3) | Subpart W – Calculation method using engineering calculation method by equipment or event type Subpart W – Calculation method using direct measurement of emissions using a flow meter Alternate calculation method using actual event counts multiplied by the average unique physical volumes as calculated from all company-specific Subpart W facility events (for facilities not reporting to Subpart W only)
Combustion Units | [8 empty] | 40 CFR 98.33(c) | Subpart C methods, as applicable based on fuel type – Calculation using fuel usage as recorded or measured, fuel high heating value (HHV) default value or as calculated from measurements, and fuel-specific emission factors Alternate calculation method using total volume of fuel consumed and the fuel-specific emission factors for methane (for facilities not reporting to Subpart C only)
Compressors, Centrifugal | [8 empty] | 40 CFR 98.233(o)(1)(i) 40 CFR 98.233(o)(6) 40 CFR 98.233(o)(1)(ii) 40 CFR 98.233(o)(1)(iii) | Subpart W – Individual compressor source “as found” measurements • Operating mode: blowdown valve leakage • Operating mode: wet seal oil degassing vent • Not-operating-depressurized mode: isolation valve leakage Subpart W – Reporter-specific emission factor for mode-source combinations not measured in the reporting year Subpart W – Continuous monitoring Subpart W – Manifolded “as found” measurements Alternate calculation method using average company emission factor based on all company-specific Subpart W centrifugal compressor measurements (for facilities not reporting to Subpart W only)
Compressors, Reciprocating | [8 empty] | 40 CFR 98.233(p)(1)(i) 40 CFR 98.233(p)(6) 40 CFR 98.233(p)(1)(ii) 40 CFR 98.233(p)(1)(iii) | Subpart W – Individual compressor source “as found” measurements • Operating mode: blowdown valve leakage and rod packing emissions • Standby-pressurized mode: blowdown valve leakage • Not-operating-depressurized mode: isolation valve leakage Subpart W – Reporter-specific emission factor for mode-source combinations not measured in the reporting year Subpart W – Continuous monitoring Subpart W – Manifolded “as found” measurements Alternate calculation method using average company emission factor based on all company-specific Subpart W centrifugal compressor measurements (for facilities not reporting to Subpart W only)
Equipment Leaks | [8 empty] | Per Greenhouse Gas Reporting Rule Leak Detection Methodology Revisions | Subpart W – Leak survey and default leaker emission factors for compressor and non-compressor components in gas service Subpart W Methodology for Storage – Leak survey and default leaker emission factors for storage station components in gas service and storage wellhead components in gas service, and population counts and default population emission factors Subpart W Methodology for LNG Storage – Leak survey and default leaker emission factors for LNG storage components in LNG service and gas service, and population counts and default population emission factors for vapor recovery compressors in gas service Alternate calculation method using average company emission factor based on all company-specific Subpart W leak surveys (for facilities not reporting to Subpart W only)
Flare Stacks | [8 empty] | 40 CFR 98.233(n)(5); 40 CFR 98.233(n)(6) | Subpart W – Calculation using measured or estimated flow and gas composition, and flare combustion efficiency; accounting for feed gas sent to an un-lit flare as applicable
Pneumatic Device (Controller) Vents, Natural gas | [8 empty] | 40 CFR 98.233(a) | Subpart W – Calculation using count of devices and default emission factors
Storage Tank Vents, Transmission Compression | [8 empty] | 40 CFR 98.233(k) | Subpart W – Calculation using measured flow data for leakage due to scrubber dump valve malfunction, gas composition, and estimated leakage duration; accounting for flare control as applicable Alternate calculation method using actual tank counts multiplied by an emission factor calculated from company-specific transmission storage tank vent data reported to Subpart W (for facilities not reporting to Subpart W only)
Total GHGRP Methodology Methane Emissions (MT) | 0 | 0 | 0 | 0 | 0 | 0 | 0 | 0
Section 2. Transmission & Storage Segment Activity Factors for Sources Using GHG Inventory Methodology
Emissions Source | Activity Data | [7 empty] | Activity Data Needed
| Facility A | Facility B | Facility C | Facility D | Facility E | Facility F | Facility G | Facility H
Compressors, centrifugal with dry seals | [8 empty] | Number of centrifugal compressors with dry seals
Volume of gas dehydrated, Transmission (MMscf) | [8 empty] | MMscf of gas dehydrated at transmission stations
Volume of gas dehydrated, Storage (MMscf) | [8 empty] | MMscf of gas dehydrated at storage stations
Transmission pipeline miles | [8 empty] | Miles of transmission pipelines
Total number of storage stations (including LNG) | [8 empty] | Number of storage stations
Section 3. Transmission & Storage Segment Emissions Calculated Using GHG Inventory Methodology
Emissions Source | Methane Emissions (Metric Ton CH4) | [7 empty] | GHGI Emissions Factor (See Reference Data) | Description of Quantification Method
| Facility A | Facility B | Facility C | Facility D | Facility E | Facility F | Facility G | Facility H
Compressors, Centrifugal with dry seals | 0 | 0 | 0 | 0 | 0 | 0 | 0 | 0 | 44000 kg CH4/dry seal compressor | GHG Inventory emission factor multiplied by number of centrifugal compressors with dry seals or Number of centrifugal compressors multiplied by average company emission factor based on measurements from dry seals (measurements are to be taken using Subpart W measurement methods for wet seals). If using, replace GHG Inventory emission factor with company-specific factor in "Instructions and Reference Data" tab cell E72
Dehydrator Vents, Transmission | 0 | 0 | 0 | 0 | 0 | 0 | 0 | 0 | 1.81 kg CH4/MMscf | GHG Inventory emission factor multiplied by volume of gas dehydrated or Alternate calculation method using Subpart W Calculation Method 1 for Transmission Compression and Storage facilities that elect to use computer modeling. If using, directly enter MT of methane into cell
Dehydrator Vents, Storage | 0 | 0 | 0 | 0 | 0 | 0 | 0 | 0 | 2.26 kg CH4/MMscf | GHG Inventory emission factor multiplied by volume of gas dehydrated or Alternate calculation method using Subpart W Calculation Method 1 for Transmission Compression and Storage facilities that elect to use computer modeling. If using, directly enter MT of methane into cell
Equipment Leaks, transmission pipelines | 0 | 0 | 0 | 0 | 0 | 0 | 0 | 0 | 10.92 kg CH4/mile | GHG Inventory emission factor multiplied by miles of pipeline
Station Venting, Natural Gas Storage and LNG Storage | 0 | 0 | 0 | 0 | 0 | 0 | 0 | 0 | 83954.34 kg CH4/station | GHG Inventory emission factor multiplied by number of stations
Total GHGI Methodology Methane Emissions (MT) | 0 | 0 | 0 | 0 | 0 | 0 | 0 | 0
Section 4. Total Methane Emissions from Transmission & Storage Segment
Total Methane Emissions (MT, sum of GHGRP and GHGI Emissions from Row 14 and Row 33, respectively) | 0 | 0 | 0 | 0 | 0 | 0 | 0 | 0
Section 5. Transmission & Storage Segment Emissions Allocation
No allocation calculation required; all throughput is gas | Data | [7 empty] | Description
Total Methane Emissions from Natural Gas Transmission & Storage (MT) | 0 | [7 empty] | Total methane emissions from facilities that do not report under GHGRP (sum of Row 36)

## Throughput
Use this tab to enter company-wide natural gas throughput for the transmission & storage segment
Section 1. Transmission & Storage Segment Methane Throughput
Transmission & Storage Segment Throughput | Data | Description
Methane Content (percent) | 93.4% | Weighted average methane content of all natural gas throughput. To convert throughput to methane, the reporting company can use and disclose its own estimate of the methane content of produced gas or can use a default factor of 93.4 percent. Change value if company methane content differs from default factor
Natural Gas Throughput (MMscf) |  | For companies with transmission and storage operations, segment throughput is intended to reflect volumes of gas handled. NGSI recognizes that companies in the transmission & storage segment continue to work to improve the approach to estimating transmission throughput at the company level; NGSI will work with stakeholders to incorporate advancements in this area in future versions of the protocol. For Version 1.0, segment throughput is natural gas volume transported in transmission pipelines as reported on PHMSA Form F 7100.2-1 Part C (Volume Transported in Transmission Pipelines (Only) in Million Standard Cubic Feet per Year (MMscf)) of the Annual Report for Natural Gas and Other Gas Transmission and Gathering Pipeline Systems to the U.S. Department of Transportation Pipeline and Hazardous Materials Safety Administration as required by required by 49 CFR Part 191.

## Public Data
Publicly Reported Data
NGSI participants are encouraged to publicly report the following data each year. NGSI requests data at a company level. However, companies may also choose to disclose facility-level methane emissions and intensity.
Disclosure Element | Reported Data | Description
Total Methane Emissions (MT) | 0 | Total transmission & storage segment methane emissions from GHGRP and non GHGRP facilities
Natural Gas Transported (Mscf) | 0 | Total volume of natural gas throughput from GHGRP facilities and non GHGRP facilities
Methane Content of Transported Natural Gas (%) | 93.4% | Methane content of transported natural gas (weighted average methane content of all throughput)
NGSI Methane Emissions Intensity (%) | Needs Data | Methane emissions intensity associated with natural gas transmission and storage (methane emissions associated with natural gas transmission and storage divided by total methane throughput)

## Processing (hidden)
Note: The NGSI Pilot Protocol includes emissions from all facilities, including emissions from facilities that are below the Greenhouse Gas Reporting Program (GHGRP) emissions threshold. If a compay reports a facility's emissions to the GHGRP, it may choose to enter total emissions directly into Row 14. The company can then enter emissions from additional sources not covered by GHGRP in the section that starts on Row 16 following the described methodologies. For facilities not included in the GHGRP, companies should estimate emissions for all emission sources using the identified methodologies.
Processing Segment Emissions Calculated Using GHGRP Methodology
Emissions Source | Methane Emissions (MT) |  |  |  | GHGRP Methodology Reference | Description of Quanitification Method(s)
| Facility Name | Facility Name | Facility Name | Facility Name
Blowdown Vent Stacks |  |  |  |  | 40 CFR 98.233(i)(2) 40 CFR 98.233(i)(3) | Subpart W – Calculation method using engineering calculation method by equipment or event type Subpart W – Calculation method using direct measurement of emissions using a flow meter Alternate calculation method using actual event counts multiplied by the average unique physical volumes as calculated from all company-specific Subpart W facility events (for facilities not reporting to Subpart W only)
Combustion Units |  |  |  |  | 40 CFR 98.33(c) | Subpart C methods, as applicable based on fuel type – Calculation using fuel usage as recorded or measured, fuel high heating value (HHV) default value or as calculated from measurements, and fuel-specific emission factors Alternate calculation method using total volume of fuel consumed and the fuel-specific emission factors for methane (for facilities not reporting to Subpart C only)
Compressors, Centrifugal |  |  |  |  | 40 CFR 98.233(o)(1)(i) 40 CFR 98.233(o)(6) 40 CFR 98.233(o)(1)(ii) 40 CFR 98.233(o)(1)(iii) | Subpart W – Individual compressor source “as found” measurements • Operating mode: blowdown valve leakage • Operating mode: wet seal oil degassing vent • Not-operating-depressurized mode: isolation valve leakage Subpart W – Reporter-specific emission factor for mode-source combinations not measured in the reporting year Subpart W – Continuous monitoring Subpart W – Manifolded “as found” measurements Alternate calculation method using average company emission factor based on all company-specific Subpart W centrifugal compressor measurements (for facilities not reporting to Subpart W only)
Compressors, Reciprocating |  |  |  |  | 40 CFR 98.233(p)(1)(i) 40 CFR 98.233(p)(6) 40 CFR 98.233(p)(1)(ii) 40 CFR 98.233(p)(1)(iii) | Subpart W – Individual compressor source “as found” measurements • Operating mode: blowdown valve leakage and rod packing emissions • Standby-pressurized mode: blowdown valve leakage • Not-operating-depressurized mode: isolation valve leakage Subpart W – Reporter-specific emission factor for mode-source combinations not measured in the reporting year Subpart W – Continuous monitoring Subpart W – Manifolded “as found” measurements Alternate calculation method using average company emission factor based on all company-specific Subpart W centrifugal compressor measurements (for facilities not reporting to Subpart W only)
Dehydrator vents, glycol |  |  |  |  | 40 CFR Part 98.233(e)(1); 40 CFR Part 98.233(e)(5) 40 CFR Part 98.233(e)(2); 40 CFR Part 98.233(e)(5) | Subpart W – Calculation Method 1 using computer modeling for glycol dehydrators Subpart W – Calculation Method 2 using emission factors and population counts for glycol dehydrators
Dehydrator vents, desiccant |  |  |  |  | 40 CFR Part 98.233(e)(3); 40 CFR Part 98.233(e)(5) | Subpart W – Calculation Method 3 using engineering calculations for desiccant dehydrators
Equipment Leaks |  |  |  |  | Per Greenhouse Gas Reporting Rule Leak Detection Methodology Revisions | Subpart W – Leak survey and default leaker emission factors for components in gas service, and population counts and default population emission factors Alternate calculation method using average company emission factor based on all company-specific Subpart W leak surveys (for facilities not reporting to Subpart W only)
Flare Stacks |  |  |  |  | 40 CFR 98.233(n)(5); 40 CFR 98.233(n)(6) | Subpart W – Calculation using measured or estimated flow and gas composition, and flare combustion efficiency; accounting for feed gas sent to an un-lit flare as applicable
Pneumatic Device (Controller) Vents, Natural gas |  |  |  |  | 40 CFR 98.233(a) | Subpart W – Calculation using count of devices and default emission factors. Processing segment reporters with natural gas operated pneumatic devices should use the Transmission Compression segment emission factors from Subpart W to quantify methane emissions
Total GHGRP Methodology Emissions (MT)
Processing Segment Emissions Calculated Using GHGI Methodology
Emissions Source | Methane Emissions (MT) |  |  |  | GHGI Emissions Factor | Description of Quanitification Method
Acid Gas Removal Units |  |  |  |  | 42,762.9 kg/acid gas removal vent | GHG Inventory emission factor multiplied by number acid gas removal units
Total GHGI Methodology Emissions (MT)
Total Methane Emissions from Processing
Total Methane Emissions (MT, sum of GHGRP and GHGI Emissions from Row 14 and 19, respectively)
Natural Gas Processing Emissions Allocation
Metric | Data |  |  |  | Description
Gas Received at Processing Facilities |  |  |  |  | Volume (thousand standard cubic feet) of received gas consistent with 98.236(aa)(3)(i) as reported to the GHGRP
Energy Content of Gas Received |  |  |  |  | Assume a default raw gas higher heating value of 1.235 MMBtu per thousand standard cubic feet from Table 3-8 of the API Compendium or a facility-specific factor
Energy Equivalent of Received Gas |  |  |  |  | Product of received gas volume and energy content (Row 26 * Row 27)
Natural Gas Liquids Received at Processing Facilities |  |  |  |  | Volume (barrels) of natural gas liquids received consistent with 98.236(aa)(3)(iii) as reported to the GHGRP
Energy Content of Received Natural Gas Liquids |  |  |  |  | Assume a default heating value of 3.82 MMBtu per barrel (consistent with propane liquids) from API Compendium Table 3-8 or a facility-specific factor
Energy Equivalent of Received Natural Gas Liquids |  |  |  |  | Product of received natural gas liquids volume and energy content (Row 29 * Row 30)
Gas Ratio |  |  |  |  | Calculate the gas ratio (GR) as the energy equivalent of natural gas divided by the total energy equivalent of received natural gas and natural gas liquids (Row 28 / (Row 28 + Row 31))
Natural Gas Supply Chain Methane Emissions Allocation (MT) |  |  |  |  | Gas ratio multiplied by estimated segment methane emissions (Row 22 / Row 32)
Total Processing Methane Emissions Allocated to Natural Gas (MT) |  |  |  |  | Company-wide processing segment methane emissions; sum of natural gas methane emissions allocation across all facilities (sum of Row 33)
Processing Natural Gas Throughput
Processing Segment Throughput | Data |  |  |  | Description
Methane Content (percent) |  |  |  |  | To convert throughput to methane, the reporting company can use and disclose its own estimate of the methane content of received gas or can use a default factor of 87 percent
Natural Gas Throughput (Mcf) |  |  |  |  | For companies with processing operations, segment throughput equates to the volume of gas received at processing facilities consistent with 98.236(aa)(3)(i) in the GHGRP
Methane Throughput (Mcf) |  |  |  |  | To calculate methane throughput, multiply methane content by natural gas throughput (Row 38 * Row 39)
Total Methane Throughput (Mcf) |  |  |  |  | Company-wide processing segment methane throughput; sum of methane throughput across all facilities from Row 40
Processing Natural Gas Methane Emissions Intensity
Metric | Intensity Estimate (Percent) |  |  |  | Description
Facility-Specific Processing Segment Methane Intensity |  |  |  |  | Facility methane emissions allocated to natural gas from Row 33 / (Facility methane throughput from Row 40 * methane density) A methane density of 0.0192 metric tons per thousand cubic feet should be used for conversion purposes if emissions and throughput are reported in different units
Company-Wide Processing Segment Methane Intensity |  |  |  |  | Total methane emissions allocated to natural gas from Row 34 / (Total methane throughput from Row 41 * methane density) A methane density of 0.0192 metric tons per thousand cubic feet should be used for conversion purposes if emissions and throughput are reported in different units
Publicly Reported Data
NGSI participants would publicly report the following data each year. NGSI requests data at a company level. However, facility-level data may be more straightforward to report for energy content, methane content, and gas ratio.
Disclosure Element | Reported Data | Description
Total Methane Emissions |  | Total methane emissions (metric tons) associated with natural gas processing (Row 34)
Received Natural Gas |  | Volume of received gas (thousand standard cubic feet) (sum of Row 26)
Energy Content of Received Natural Gas |  | Raw gas higher heating value (MMBtu per thousand standard cubic feet) (Facility level, Row 27)
Methane Content of Received Natural Gas |  | Methane content of received natural gas (percent) (Facility level, Row 38)
Received Natural Gas Liquids |  | Volume of natural gas liquids received (barrels) (sum of Row 29)
Energy Content of Received Natural Gas Liquids |  | Received natural gas liquids heating value (MMBtu per barrel) (Facility level, Row 30)
Gas Ratio |  | Share of natural gas received on an energy equivalent basis (percent) (Facility level, Row 32)
NGSI Methane Emissions Intensity |  | Methane emissions intensity associated with natural gas processing (percent) (Row 46)

## Transmission & Storage (hidden)
Note: The NGSI Pilot Protocol includes emissions from all facilities, including emissions from facilities that are below the Greenhouse Gas Reporting Program (GHGRP) emissions threshold. If a compay reports a facility's emissions to the GHGRP, it may choose to enter total emissions directly into Row 14. The company can then enter emissions from additional sources not covered by GHGRP in the section that starts on Row 16 following the described methodologies. For facilities not included in the GHGRP, companies should estimate emissions for all emission sources using the identified methodologies.
Transmission & Storage Segment Emissions Calculated Using GHGRP Methodology
Emissions Source | Methane Emissions (MT) |  |  |  | GHGRP Methodology Reference | Description of Quanitification Method(s)
| Facility Name | Facility Name | Facility Name | Facility Name
Blowdowns, Transmission Pipeline (Between Compressor Stations) |  |  |  |  | 40 CFR 98.233(i)(2) 40 CFR 98.233(i)(3) | Subpart W – Calculation method using the volume of transmission pipeline segment between isolation valves and the pressure and temperature of the gas within the transmission pipeline Subpart W – Calculation method using direct measurement of emissions using a flow meter Alternate calculation method using actual event counts multiplied by the average emission factor as calculated from all company-specific Subpart W facility events (for facilities not reporting to Subpart W only)
Blowdown Vent Stacks |  |  |  |  | 40 CFR 98.233(i)(2) 40 CFR 98.233(i)(3) | Subpart W – Calculation method using engineering calculation method by equipment or event type Subpart W – Calculation method using direct measurement of emissions using a flow meter Alternate calculation method using actual event counts multiplied by the average unique physical volumes as calculated from all company-specific Subpart W facility events (for facilities not reporting to Subpart W only)
Combustion Units |  |  |  |  | 40 CFR 98.33(c) | Subpart C methods, as applicable based on fuel type – Calculation using fuel usage as recorded or measured, fuel high heating value (HHV) default value or as calculated from measurements, and fuel-specific emission factors Alternate calculation method using total volume of fuel consumed and the fuel-specific emission factors for methane (for facilities not reporting to Subpart C only)
Compressors, Centrifugal |  |  |  |  | 40 CFR 98.233(o)(1)(i) 40 CFR 98.233(o)(6) 40 CFR 98.233(o)(1)(ii) 40 CFR 98.233(o)(1)(iii) | Subpart W – Individual compressor source “as found” measurements • Operating mode: blowdown valve leakage • Operating mode: wet seal oil degassing vent • Not-operating-depressurized mode: isolation valve leakage Subpart W – Reporter-specific emission factor for mode-source combinations not measured in the reporting year Subpart W – Continuous monitoring Subpart W – Manifolded “as found” measurements Alternate calculation method using average company emission factor based on all company-specific Subpart W centrifugal compressor measurements (for facilities not reporting to Subpart W only)
Compressors, Reciprocating |  |  |  |  | 40 CFR 98.233(p)(1)(i) 40 CFR 98.233(p)(6) 40 CFR 98.233(p)(1)(ii) 40 CFR 98.233(p)(1)(iii) | Subpart W – Individual compressor source “as found” measurements • Operating mode: blowdown valve leakage and rod packing emissions • Standby-pressurized mode: blowdown valve leakage • Not-operating-depressurized mode: isolation valve leakage Subpart W – Reporter-specific emission factor for mode-source combinations not measured in the reporting year Subpart W – Continuous monitoring Subpart W – Manifolded “as found” measurements Alternate calculation method using average company emission factor based on all company-specific Subpart W centrifugal compressor measurements (for facilities not reporting to Subpart W only)
Equipment Leaks |  |  |  |  | Per Greenhouse Gas Reporting Rule Leak Detection Methodology Revisions | Subpart W – Leak survey and default leaker emission factors for compressor and non-compressor components in gas service Subpart W Methodology for Storage – Leak survey and default leaker emission factors for storage station components in gas service and storage wellhead components in gas service, and population counts and default population emission factors Subpart W Methodology for LNG Storage – Leak survey and default leaker emission factors for LNG storage components in LNG service and gas service, and population counts and default population emission factors for vapor recovery compressors in gas service Alternate calculation method using average company emission factor based on all company-specific Subpart W leak surveys (for facilities not reporting to Subpart W only)
Flare Stacks |  |  |  |  | 40 CFR 98.233(n)(5); 40 CFR 98.233(n)(6) | Subpart W – Calculation using measured or estimated flow and gas composition, and flare combustion efficiency; accounting for feed gas sent to an un-lit flare as applicable
Pneumatic Device (Controller) Vents, Natural gas |  |  |  |  | 40 CFR 98.233(a) | Subpart W – Calculation using count of devices and default emission factors
Storage Tank Vents, Transmission Compression |  |  |  |  | 40 CFR 98.233(k) | Subpart W – Calculation using measured flow data for leakage due to scrubber dump valve malfunction, gas composition, and estimated leakage duration; accounting for flare control as applicable Alternate calculation method using actual tank counts multiplied by an emission factor calculated from company-specific transmission storage tank vent data reported to Subpart W (for facilities not reporting to Subpart W only)
Total GHGRP Methodology Emissions (MT)
Transmission & Storage Segment Emissions Calculated Using GHGI Methodology
Emissions Source | Methane Emissions (MT) |  |  |  | GHGI Emissions Factor | Description of Quanitification Method
Compressors, Centrifugal with dry seals |  |  |  |  | 44,000 kg/compressor | GHG Inventory emission factor multiplied by number of centrifugal compressors with dry seals Number of centrifugal compressors multiplied by average company emission factor based on measurements from dry seals (measurements are to be taken using Subpart W measurement methods for wet seals)
Dehydrator Vents |  |  |  |  | 1.8 kg/MMscf (Transmission) 2.3 kg/MMscf (Storage) | GHG Inventory emission factor multiplied by volume of gas dehydrated Alternate calculation method using Subpart W Calculation Method 1 for Transmission Compression and Storage facilities that elect to use computer modeling
Equipment Leaks, transmission pipelines |  |  |  |  | 10.9 kg/mile | GHG Inventory emission factor multiplied by miles of pipeline
Station Venting, Natural Gas Storage and LNG Storage |  |  |  |  | 83,954.3 kg/station | GHG Inventory emission factor multiplied by number of stations
Total GHGI Methodology Emissions (MT)
Total Methane Emissions from Transmission & Storage
Total Methane Emissions (MT, sum of GHGRP and GHGI Emissions from Row 14 and 22, respectively)
Natural Gas Transmission & Storage Emissions Allocation
No allocation calculation required; all throughput is gas | Data |  |  |  | Description
Total Methane Emissions from Natural Gas Transmission & Storage (MT) |  |  |  |  | Company-wide transmission & storage segment methane emissions; sum of methane emissions across all facilities (sum of Row 25)
Transmission & Storage Natural Gas Throughput
Transmission & Storage Segment Throughput | Data |  |  |  | Description
Methane Content (percent) |  |  |  |  | To convert throughput to methane, the reporting company can use and disclose its own estimate of the methane content of produced gas or can use a default factor of 93.4 percent
Natural Gas Throughput (Mcf) |  |  |  |  | For companies with transmission & storage operations, segment throughput equates to the volume of natural gas transported by the pipeline company on a total throughput basis as reported to EIA for Form 176
Methane Throughput (Mcf) |  |  |  |  | To calculate methane throughput, multiply methane content by natural gas throughput (Row 33 * Row 34)
Total Methane Throughput (Mcf) |  |  |  |  | Company-wide transmission & storage segment methane throughput; sum of methane throughput across all facilities from Row 35
Transmission & Storage Natural Gas Methane Emissions Intensity
Metric | Intensity Estimate (Percent) |  |  |  | Description
Facility-Specific Transmission & Storage Segment Methane Intensity |  |  |  |  | Facility methane emissions from Row 28 / (Facility methane throughput from Row 35 * methane density) A methane density of 0.0192 metric tons per thousand cubic feet should be used for conversion purposes if emissions and throughput are reported in different units
Company-Wide Transmission & Storage Segment Methane Intensity |  |  |  |  | Total methane emissions from Row 29 / (Total methane throughput from Row 36 * methane density) A methane density of 0.0192 metric tons per thousand cubic feet should be used for conversion purposes if emissions and throughput are reported in different units
Publicly Reported Data
NGSI participants would publicly report the following data each year. NGSI requests data at a company level.
Disclosure Element | Reported Data | Description
Total Methane Emissions |  | Total methane emissions (metric tons) associated with natural gas transmission & storage (Row 29)
Natural Gas Transported |  | Volume of natural gas transported (thousand standard cubic feet) (sum of Row 34)
Methane Content of Transported Natural Gas |  | Methane content of transported natural gas (percent) (Facility level, Row 33)
NGSI Methane Emissions Intensity |  | Methane emissions intensity associated with natural gas transmission & storage (percent) (Row 41)

## Distribution (hidden)
Note: The NGSI Pilot Protocol includes emissions from all facilities, including emissions from facilities that are below the Greenhouse Gas Reporting Program (GHGRP) emissions threshold. If a compay reports a facility's emissions to the GHGRP, it may choose to enter total emissions directly into Row 12. The company can then enter emissions from additional sources not covered by GHGRP in the section that starts on Row 14 following the described methodologies. For facilities not included in the GHGRP, companies should estimate emissions for all emission sources using the identified methodologies.
Distribution Segment Emissions Calculated Using GHGRP Methodology
Emissions Source | Methane Emissions (MT) |  |  |  | GHGRP Methodology Reference | Description of Quanitification Method(s)
| Facility Name | Facility Name | Facility Name | Facility Name
Combustion Units |  |  |  |  | 40 CFR 98.233(z)(1); 40 CFR 98.233(z)(2) | Subpart W, as applicable based on fuel type – Calculation using fuel usage records and measured or estimated composition
Distribution Mains |  |  |  |  | 40 CFR 98.233(r) | Subpart W – Equipment leaks calculated using population counts and emission factors • Cast Iron Mains • Plastic Mains • Protected Steel Mains • Unprotected Steel Mains
Distribution Services |  |  |  |  | 40 CFR 98.233(r) | Subpart W – Equipment leaks calculated using population counts and emission factors • Copper services • Plastic services • Protected steel services • Unprotected steel services
Equipment Leaks, Above grade transmission-distribution transfer stations |  |  |  |  | 40 CFR 98.233(q)(8)(ii); 40 CFR 98.233(r)(2)(ii); 40 CFR 98.236(q)(3) | Subpart W – Develop an emission factor based on equipment leak surveys; calculate emissions using population counts and emission factors
Equipment Leaks, Below grade transmission-distribution transfer stations |  |  |  |  | 40 CFR 98.233(r)(6)(i); 40 CFR 98.232(i)(2) | Subpart W – Calculation of emissions using population counts and emission factors
Equipment Leaks, Above grade metering-regulating stations |  |  |  |  | 40 CFR 98.233(r)(6)(ii); 40 CFR 98.232(i)(3) | Subpart W – Calculation of emissions using population counts and emission factors
Equipment Leaks, Below grade metering-regulating stations |  |  |  |  | 40 CFR 98.233(r)(6)(i); 40 CFR 98.232(i)(4) | Subpart W – Calculation of emissions using population counts and emission factors
Total GHGRP Methodology Emissions (MT)
Distribution Segment Emissions Calculated Using GHGI Methodology
Emissions Source | Methane Emissions (MT) |  |  |  | GHGI Emissions Factor | Description of Quanitification Method
Blowdowns, Distribution pipeline |  |  |  |  | 1.965 kg/mile | GHG Inventory emission factor multiplied by miles of pipeline (mains and service) Companies should use the average service length reported annually to PHMSA to convert services counts to services mileage. If an average service length is not available, companies should use PHMSA’s default length of 90 feet/service
Damages (Distribution Upsets: Mishaps) |  |  |  |  | 30.6 kg/mile | GHG Inventory emission factor multiplied by miles of pipeline (mains and service) Companies should use the average service length reported annually to PHMSA to convert services counts to services mileage. If an average service length is not available, companies should use PHMSA’s default length of 90 feet/service
Distribution Mains, Mains with plastic liners or inserts |  |  |  |  | 1.13 scf/hour/mile (from Subpart W) | Subpart W plastic mains emission factor multiplied by miles of cast iron or unprotected steel distribution mains with plastic liners or inserts. A methane of density of .0192 MT/Mcf should be used to convert emissions from Mcf to MT.
Distribution Services, Cast iron services |  |  |  |  | 0.19 scf/hour/number of services (from Subpart W) | Subpart W steel services emission factor multiplied by number of cast iron services. A methane of density of .0192 MT/Mcf should be used to convert emissions from Mcf to MT.
Distribution Services, Cast iron or unprotected steel services with plastic liners or inserts |  |  |  |  | 0.001 scf/hour/number of services (from Subpart W) | Subpart W plastic services emission factor multiplied by number of cast iron or unprotected steel services with plastic liners or inserts. A methane of density of .0192 MT/Mcf should be used to convert emissions from Mcf to MT.
Meters, Residential |  |  |  |  | 1.5 kg/outdoor meter | GHG Inventory emission factor multiplied by number of meters
Meters, Commercial and industrial |  |  |  |  | 9.7 kg/meter | GHG Inventory emission factor multiplied by number of meters
Pressure Relief Valves, Routine maintenance |  |  |  |  | 0.963 kg/mile | GHG Inventory emission factor multiplied by miles of main
Total GHGI Methodology Emissions (MT)
Total Methane Emissions from Distribution
Total Methane Emissions (MT, sum of GHGRP and GHGI Emissions from Row 12 and 24, respectively)
Natural Gas Distribution Emissions Allocation
No allocation calculation required; all throughput is gas | Data |  |  |  | Description
Total Methane Emissions from Natural Gas Distribution (MT) |  |  |  |  | Company-wide distribution segment methane emissions; sum of methane emissions across all facilities (sum of Row 27)
Distribution Natural Gas Throughput
Two methods are used to estimate distribution segment throughput
Onshore Distribution Segment Throughput | Data |  |  |  | Description
Methane Content (percent) |  |  |  |  | To convert throughput to methane, the reporting company can use and disclose its own estimate of the methane content of received gas or can use a default factor of 93.4 percent
Natural Gas Throughput, as reported (Mcf) |  |  |  |  | The total volume of natural gas delivered to end users by the distribution company on a throughput basis as reported to EIA for Form 176
Natural Gas Throughput, normalized* (Mcf) |  |  |  |  | The volume of natural gas delivered to end users as reported to EIA for Form 176, with adjustments to normalize the volumes of gas delivered to residential and commercial customers
Methane Throughput, as reported (Mcf) |  |  |  |  | To calculate methane throughput, multiply methane content by natural gas throughput (as reported) (Row 36 * Row 37)
Methane Throughput, normalized (Mcf) |  |  |  |  | To calculate methane throughput, multiply methane content by natural gas throughput (after normalization) (Row 36 * Row 38)
Total Methane Througput, as reported (Mcf) |  |  |  |  | Company-wide distribution segment methane throughput; sum of methane throughput across all facilities (as reported) (sum of Row 39)
Total Methane Througput, normalized (Mcf) |  |  |  |  | Company-wide distribution segment methane throughput; sum of methane throughput across all facilities (normalized) (sum of Row 40)
*see NGSI Methane Emissions Intensity Protocol for normalization methdology
Distribution Natural Gas Methane Emissions Intensity
Metric | Intensity Estimate (Percent) |  |  |  | Description
Facility-Specific Distribution Segment Methane Intensity, as reported throughput |  |  |  |  | Facility methane emissions from Row 27 / (Facility methane throughput from Row 39 or Row 40 * methane density) A methane density of 0.0192 metric tons per thousand cubic feet should be used for conversion purposes if emissions and throughput are reported in different units
Facility-Specific Distribution Segment Methane Intensity, normalized throughput
Company-Wide Distribution Segment Methane Intensity, as reported throughput |  |  |  |  | Total methane emissions from Row 31 / (Total methane throughput from Row 41 or Row 42 * methane density) A methane density of 0.0192 metric tons per thousand cubic feet should be used for conversion purposes if emissions and throughput are reported in different units
Company-Wide Distribution Segment Methane Intensity, normalized throughput
Publicly Reported Data
NGSI participants would publicly report the following data each year. NGSI requests data at a company level.
Disclosure Element | Reported Data | Description
Total Methane Emissions |  | Total methane emissions (metric tons) associated with natural gas distribution (Row 31)
Natural Gas Delivered to End Users, As Reported |  | Volume of natural gas delivered to end users (thousand standard cubic feet) (sum of Row 37)
Natural Gas Delivered to End Users, Normalized |  | Normalized volume of natural gas delivered to end users (thousand standard cubic feet) (sum of Row 38)
Methane Content of Delivered Natural Gas |  | Methane content of transported natural gas (percent) (Facility level, Row 36)
NGSI Methane Emissions Intensity |  | Methane emissions intensity associated with natural gas distribution (percent) (Row 49)
Normalized NGSI Methane Emissions Intensity |  | Methane emissions intensity associated with natural gas distribution, calculated using normalized throughput (percent) (Row 50)